## FeatureCatalogue
AERODROME GEOPACKAGE FEATURE CATALOGUE |  |  |  |  | V 1.5 | 2025-08-06
red: ICAO Annex 4 Chapter 5 (Aerodrome Terrain and Obstacle Chart - ICAO (Electronic)) |  |  |  |  | Austro Control GmbH \ aim.sdm@austrocontrol.at
blue: CP1 Yellow Profile
Subject | Property | Type | Description | GPKG reference | code list | ID ADC Austria
Aerodrome / Heliport |  |  | A defined area on land or water (including any buildings, installations and equipment) intended to be used either wholly or in part for the arrival, departure and surface movement of aircraft. | AirportHeliport |  | AP01000
| ICAO location indicator | Text | The four letter ICAO location indicator of the aerodrome/heliport, as listed in ICAO DOC 7910 (Location Indicators). | codeIcao |  | AP01011
| Name | Text | The primary official name of an aerodrome as designated by an appropriate authority. | name |  | AP01020
| Type | Code list | Aerodrome, Aerodrome+Heliport, Heliport. | type | codeAdhpType | AP01040
| Altimeter Check Location | Code list | The availability of a point or area designated at an airport/heliport where the checking of an altimeter system can be accomplished. | altimeterCheck | codeYesNoType | HP66000
| Field Elevation | Elevation | The vertical distance above Mean Sea Level (MSL) of the highest point of the landing area. | fieldElevation |  | AP01091
| Field Elevation UOM | Code list | Units of measurement used for field elevation. | fieldElevationUom | codeUomType
| Geoid Undullation | Value | Geoid undulation of field elevation. | geoidUndulation |  | AP01092
| Geoid Undulation UOM | Code list | Units of measurement of geoid undulation. | geoidUndUom | codeUomType
| Position Aerodrome Reference Point | Point | Geographical location of aerodrome reference point. | geometry |  | AP01121
Aviation Boundary |  |  | Aviation boundary (german: Zivilflugplatzgrenze). | AviationBoundary |  | AP01150
| Position | Polygon | Position of aviation boundary. | geometry |  | AP01151
Border of Responsibility |  |  | Organization/Authority responsible for each zone. | BorderResponsibility |  | AP01160
| Position | Polygon | Extent of geographical responsibility. | geometry |  | AP01161
| Remark | Text | additional information | remark |  | AP01162
Buildings |  |  | Large, prominent biuldings according to BMK: terminal, hangar, fire fighting, tower | Buildinigs |  | AP86000
| Position | Polygon | The geographical position of the building. | geometry |  | AP86020
| Designator | Text | Designator of building. | designator |  | AP86010
| Type | Code list | Code list of buildings. | type | codeBuildingType | AP86030
| Elevation | Value | Highest point of elevation. | elevation |  | AP86040
| Elevation UOM | Code list | Units of measurement used for elevation. | elevationUom | codeUomType
| Geoid undulation | Value | Geoid undulation of feature. | geoidUndulation
| Geoid undulation UOM | Code list | Units of measurement used for geoid undulation. | geoidUndUom | codeUomType
Aircraft Servicing Area |  |  | De-icing area on apron. | DeicingArea |  | AP71000
| Position | Polygon | The geographical position of the de-icing area. | geometry |  | AP71020
| Remark | Text | Additional information. | remark
Infrastructure |  |  | Other structures on/around AD which might be of interest or could be helpful for orientation. | Infrastructure |  | AP87000
| Geometry | Polygon | The geographical position of the infrastructure. | geometry |  | AP87020
| Designator | Text | Designator of infrastructure. | designator |  | AP87010
| Type | Code list | Type of infrastructure. | type |  | AP87030
| Elevation | Value | Highest point of elevation | elevation |  | AP87040
| Elevation UOM | Code list | Units of measurement used for elevation. | elevation uom | codeUomType | AP87040
| Geoid undulation | Value | Geoid undulation of infrastructure. | geoid undulation
| Geoid undulation UOM | Code list | Units of measurement used for geoid undulation. | geoid undulation uom | codeUomType
Topographie |  |  | Relevant tropographical features to be portrayed on maps. | Topographie |  | AP88000
| Name | Text | Name of topography element. | name |  | AP88010
| Type | Code list | River or embankment. | type | codeTopoType | AP88030
| Position | Polygon | Position of feature. | geometry |  | AP88020
| Orientation | Value | Angle of embankment. | orientation |  | AP88040
Hot spot |  |  | A location on an aerodrome movement area with a history or potential risk of collision or runway incursion, and where heightened attention by pilots/drivers is necessary. | Hotspot |  | AP09000
| Identifier | Text | Identifier of the hotspot. | identifier |  | AP09010
| Geometry | Polygon | The geographical area of the hot spot. | geometry |  | AP09030
| Remark | Text | Additional information. | remark |  | AP09020
Runway |  |  | A defined rectangular area on a land aerodrome prepared for the landing and take-off of aircraft. (Annex 14) | Runway |  | AP21000
| Designator | Text | The full textual designator of the runway, used to uniquely identify it at an aerodrome/heliport. E.g. 09/27, 02R/20L, RWY 1. | designator |  | AP21010
| Type | Code list | Runway element type (normal, shoulder, displaced, etc.). | type | codeRunwayTyp
| Nominal length | Distance | The declared longitudinal extent of the runway for operational (performance) calculations. | length |  | AP21020
| length UOM | Code list | Units of measurement for runway length. | lengthUom | codeUomType | AP21020
| Nominal width | Distance | The declared transversal extent of the runway for operational (performance) calculations. | width |  | AP21030, AP21103
| width UOM | Code list | Units of measurement for runway width. | widthUom | codeUomType
| Geometry | Polygon | Geometries of RunwayElement, RunwayDisplacedArea and RunwayIntersection | geometry |  | AP21040
| Status | Code list | Operational status of runway. | status | codeStatusType | AP21180
| Surface conditions: |  |  |  |  | AP21080
| Surface type | Code list | The surface type of the runway defined as specified in Annex 14 Volume I. | composition | codeCompositionType | AP21070
| PCN class | Value | Pavement classification number. A number expressing the bearing strength of a pavement for unrestricted operations. (ICAO Annex 14 Vol. I) | pcnClass |  | AP21081
| PCN pavement type | Code list | Pavement type according to ICAO Annex 14 Vol. I. | pcnPaveType | codePavementType | AP21082
| PCN pavement subgrade | Code list | Pavement subgrade according to ICAO Annex 14 Vol. I. | pcnPaveSub | codePcnSubgradeType | AP21083
| PCN max tire pressure | Code list | Maximum allowable tire pressure category or maximum allowable tire pressure value. | pcnTire | codetirePressureType | AP21084
| PCN evaluation method | Code list | PCN evaluation method according to ICAO Annex 14 Vol. I. | pcnMethod | codePcnMethodType | AP21085
| maximum allowable aircraft weight | Value | If no PCN classification is set. | maxAllowAcftWeight |  | AP21086
| maximum aircraft weight Uom | Code list | If no PCN classification is set. | maxAllowAcftWeightUom | codeUomType
| maximum allowable tire pressure | Value | If no PCN classification is set. | maxAllowTirePressure |  | AP21087
| maximum tire pressure Uom | Code list | If no PCN classification is set. | maxAllowTirePressureUom | codeUomType
RWYmarking |  |  | Marking of the runway. | RunwayMarking |  | AP21130
| Type | Code list | Type of runway marking. | type | codeRunwayMarkingType | AP21131
| Description | Text | Description of the runway markings. | description |  | AP21132
| Geometry | Polygon | The geographical location of the runway marking. | geometry |  | AP21133
| Colour | Code list | The colour of the marking. | colour | codeColourType | AP21130
| Style | Code list | Whether the marking is dashed, dotted, etc. | style | codeMarkingPatternType | AP21063
Runway Direction |  |  | One of the two landing and take-off directions of a runway | RunwayDirection |  | AP22000
| Designator | Text | The full textual designator of the landing and take-off direction. Examples: 27, 35L, 01R. | designator |  | AP22010
| True bearing | Bearing | The true bearing of the runway. | trueBearing |  | AP22021
| Slope | Value | Slope of the runway direction. | slope |  | AP22080
| Threshold - The beginning of that portion of the runway usable for landing: |  |  |  |  | AP22040
| Geometry | Point | Geographical location for runway threshold. | geometry |  | AP22041
| Elevation | Elevation | Elevation of the runway threshold. | elevation |  | AP22042
| Elevation UOM | Code list | Units of measurement used for elevation. | elevationUom | codeUomType
| Geoid undulation | Height | WGS-84 Geoid undulation at runway threshold position. | geoidUndulation |  | AP22043
| Geoid undulation UOM | Code list | Units of measurement used for geoid undulation. | geoidUndUom | codeUomType
| Type | Text | The indication if the threshold is displaced/ not displaced. A displaced threshold is not located at the extremity of a runway. | thresholdType | codeThresholdType | AP22044
| Displacement | Distance | Distance of displaced threshold. | displacement |  | AP22045
| Displacement UOM | Code list | Units of measurement for displacement value. | displacementUom | codeUomType | AP22045
| Altimeter Check Location | Code list | Checking of an altimeter system can be accomplished at RWY THR. | altimeterCheck | codeYesNoType | AP68000
| Touchdown Zone: |  |  |  |  | AP22070
| Highest Elevation | Value | Highest elevation of TDZ. | tdzHighestElev |  | AP22071
| Highest Elevation UOM | Code list | UOM of highest elevation of TDZ. | tdzHighestElevUom | codeUomType
| Slope | Value | Slope of TDZ. | tdzSlope |  | AP22072
Runway Direction Lighting |  |  | Lighting of each runway direction. | RunwayDirectionLighting |  | AP21140, AP21150, AP22150, AP22160, AP22180, AP22190
| Colour | Code list | Colour of runway lights. | colour | codeColourType | AP21143, AP21153, AP22151, AP22162, AP22181
| Position | Point | Geographical location of each individual light of the runway lights. | geometry |  | AP21145, AP21155, AP22153, AP22163, AP22183, AP22192
| Type | Code list | Type of runway lighting. | type | codeRunwayLightingType
| Intensity | Code list | Intensity of runway lights. | intensity | codeLightIntensityType | AP21144, AP21154
| Wing bar color | Code list | Colour of wing bar. | wingBarColour | codeColourType | AP22152, AP22182
| Spacing | Value | Spacing of runway lighting. | spacing |  | AP21142, AP21152
| SpacingUOM | Code list | UOM of Spacing of runway lighting. | spacingUom | codeUomType
Runway Centerline Point |  |  | CenterlinePoints of Runway. | RunwayCenterlinePoint
| Runway end |  | Runway end (flight path alignment point). RunwayCenterlinePoint: type | type | codeRunwayPointRoleType | AP22050
| Position | Point | Location of the runway end in the direction of departure. RunwayCenterlinePoint: geometry | geometry |  | AP22051
| Elevation | Elevation | Elevation of the end position of the runway. RunwayCenterlinePoint: elevation | elevation |  | AP22052
| Elevation UOM | Code list | Units of measurement used for elevation. RunwaycenterlinePoint: elevationUOM | elevationUOM | codeUomType
| Geoid undulation | Height | WGS-84 Geoid undulation at runway threshold position. RunwayCenterlinePoint: geoidUndulation | geoidUndulation
| Geoid undulation UOM | Code list | Units of measurement used for geoid undulation. RunwayCenterlinepoint: geoidUndulationUOM | geoidUndulationUOM | codeUomType
| Departure end of runway |  | Departure end of the runway (DER), which is the end of the area declared suitable for take-off (i.e. the end of the runway or, where a clearway is provided, the end of the clearway). | type |  | AP22060
| Position | Point | Geographical location of DER. RunwayCenterlinePoint: geometry | geometry |  | AP22061
| Elevation | Elevation | The elevation of DER is the elevation of the end of the runway or the elevation of the end of the clearway, whichever is higher. RunwayCenterlinePoint: elevation | elevation |  | AP22062
| Elevation UOM | Code list | Units of measurement used for elevation. RunwaycenterlinePoint: elevationUom | elevationUom | codeUomType
| Geoid undulation | Value | Geoid undulation. RunwayCenterlinepoint: geoidUndulation | geoidUndulation
| Geoid undulation UOM | Code list | Units of measurement used for geoid undulation. RunwayCenterlinepoint: geoidUndUom | geoidUndUom | codeUomType
| Runway Centerline Point |  | Other prominent centerline points of runway. | type |  | AP21050, AP22050
| Position | Point | The geographical location of runway centre line at each end of the runway, at the stopway and at the origin of each take-off flight path area, and at each significant change in slope of runway and stopway. RunwayCenterlinePoint: geometry | geometry |  | AP21051, AP22051
| Elevation | Elevation | The elevation of the corresponding centre line point. (See Annex 14 I 2.3.2: ---- for non-precision approaches … any significant high and low intermediate points along the runway shall be measured to the accuracy of one-half metre or foot…) See Note 3) RunwayCenterlinePoint: elevation | elevation |  | AP21052,AP22052
| Elevation UOM | Code list | Units of measurement used for elevation. RunwaycenterlinePoint: elevationUom | elevationUom | codeUomType
| Geoid undulation | Value | Geoid undulation. RunwayCenterlinepoint: geoidUndulation | geoidUndulation |  | AP21053
| Geoid undulation UOM | Code list | Units of measurement used for geoid undulation. RunwayCenterlinepoint: geoidUndUom | geoidUndUom | codeUomType
| Type | Code list | Role type according to code list. RunwayCenterlinePoint: type | type | codeRunwayPointRoleType
Declared distances |  |  | Declared Distances of each Runway Direction. | DeclaredDistances |  | AP22140, AP41110
| TORA | Distance | Take-off run available - The length of runway declared available and suitable for the ground run of an aeroplane taking off. DeclaredDistances: type/distance | type | codeDeclaredDistancesType | AP22141
| TORA UOM | Code list | Units of measurement used for TORA. DeclaredDistances: distanceUom | distanceUom | codeUomType
| TODA | Distance | Take-off distance available - The length of the take-off run available plus the length of the clearway, if provided. DeclaredDistances: type/distance | type | codeDeclaredDistancesType | AP22142
| TODA UOM | Code list | Units of measurement used for TODA. DeclaredDistances: distanceUom | distanceUom | codeUomType
| ASDA | Distance | Accelerate-stop distance available - The length of the take-off run available plus the length of the stopway, if provided. DeclaredDistances: type/distance | type | codeDeclaredDistancesType | AP22143
| ASDA UOM | Code list | Units of measurement used for ASDA. DeclaredDistances: distanceUom | distanceUom | codeUomType
| LDA | Distance | Landing distance available - The length of runway which is declared available and suitable for the ground run of an aeroplane landing. DeclaredDistances: type/distance | type | codeDeclaredDistancesType | AP22144
| LDA UOM | Code list | Units of measurement used for LDA. DeclaredDistances: distanceUom | distanceUom | codeUomType
| Remark | Text | Involved Taxiway. DeclaredDistances: remark | remark |  | AP22145
Approach lighting system |  |  | Approach Lighting System of RunwayDirection. | ApproachLightingSystem |  | AP22170
| Type | Code list | Classification of the approach lighting system using as criteria the ICAO Annex 14 standards. | type | codeAlsType | AP22171
| Length | Distance | The longitudinal extent of approach lighting system. | length |  | AP22172
| Length UOM | Code list | Units of measurement used for length. | lengthUom | codeUomType
| Class | Type | ICAO Classification. | class | codeClassIcaoType | AP22171
| Colour | Code list | Colour of single light. | colour | codeColourType
| Intensity | Code list | A code indicating the relative intensity of the lighting system. | intensity | codeLightIntensityType | AP22173
| Position | Point | Geographical location of each individual light of the approach lighting system. | geometry |  | AP22174
Visual approach slope indicator system |  |  |  | VisualApproachSlopeIndicator |  | AP22200
| Position | Point | Geographical location of system. | geometry |  | AP22202
| Type | Code list | Type of indicator system. | type | codeVasisType | AP22204
| Nominal angle | value | Nominal angle of VASIS. | nominalAngle |  | AP22203
| MEHT | value | According to ICAO Annex 14 Vol I. | meht |  | AP22201
| Angle direction displacement | value | According to ICAO Annex 14 Vol I. | angleDirectionDisplacement |  | AP22205
Runway Protect Area |  |  | An area situated in the vicinity of a runway, FATO or TLOF, provided to protect aircraft during manoeuvring, take-off and/or landing operations. | RunwayProtectArea |  | AP22110, AP22120, AP43000
| Type | Code list | Defines wheter it's a stopway, clearway, RESA or runway strip. | type | codeProtectAreaType
| Length | Distance | The longitudinal extent of runway protect area. | length |  | AP22111, AP22121, AP22131, AP21091, AP43010
| Length UOM | Code list | Units of measurements used for length. | lengthUom | codeUomType
| Width | Distance | Width of the runway protect area. | width |  | AP22112, AP22122, AP22132, AP21092, AP43020
| Width UOM | Code list | Units of measurements used for width. | widthUom | codeUomType
| Geometry | Polygon | Geographical location of the runway protect area. | geometry |  | AP22113, AP43040
| Slope | Value | Slope of runway protect area. | slope |  | AP22114
| Elevation | Value | Elevation of the runway protect area. | elevation
| Elevation UOM | Code list | Units of measurements used for elevation. | elevationUom | codeUomType
| Geoid undulation | Height | Geoid undulation of runway protect area. | geoidUndulation
| Geoid undulation UOM | Code list | Units of measurement for geoid undulation. | geoidUndUom | codeUomType
Pavement
| Surface type | Code list | The surface type of the runway defined as specified in Annex 14 Volume I. | composition | codeCompositionType | AP22115, AP21093, AP43030
| PCN class | Value | Pavement classification number. A number expressing the bearing strength of a pavement for unrestricted operations. (ICAO Annex 14 Vol. I) | pcnClass
| PCN pavement type | Code list | Pavement type according to ICAO Annex 14 Vol. I. | pcnPaveType | codePavementType
| PCN pavement subgrade | Code list | Pavement subgrade according to ICAO Annex 14 Vol. I. | pcnPaveSub | codePcnSubgradeType
| PCN max tire pressure | Code list | Maximum allowable tire pressure category or maximum allowable tire pressure value. | pcntire | codetirePressureType
| PCN evaluation method | Code list | PCN evaluation method according to ICAO Annex 14 Vol. I. | pcnMethod | codePcnMethodType
| max allow aircraft weight | Value | If no PCN classification is set. | maxAllowAcftWeight
| max aircraft weight Uom | Code list | If no PCN classification is set. | maxAllowAcftWeightUom | codeUomType
| max allow tire pressure | Value | If no PCN classification is set. | maxAllowtirePressure
| max tire pressure Uom | Code list | If no PCN classification is set. | maxAllowtirePressureUom | codeUomType
Runway protect area lighting |  |  | Lighting Characteristics of Runway Protect Area. | RunwayProtectAreaLighting
| Type | Code list | Type of lighting. | type
| Colour | Code list | Colour of runway protect area lights. | colour | codeColourType | AP22162
| Position | Point | Geographical location of each individual light of the runway protect area lights. | geometry |  | AP22163
| Length | value | Length of lighting. | length | codeProtectLightingType | AP22161
| Length UOM | Text | Units of measurement length. | lengthUom | codeUomType
FATO |  |  | Final approach and take-off area. A defined area over which the final phase of the approach manoeuvre to hover or landing is completed and from which the take-off manoeuvre is commenced. Where the FATO is to be used by helicopters operated in performance class 1, the defined area includes the rejected take-off area available. | Runway |  | AP41000
| Threshold: The beginning of that portion of the FATO usable for landing. |  |  |  |  | AP41010
| Position | Point | Geographical location of FATO threshold. | geometry |  | AP41011
| Elevation | Elevation | Elevation of the FATO threshold. | elevation |  | AP41012
| Geoid undulation | Height | WGS-84 Geoid undulation at FATO threshold position. | geoidUndulation |  | AP41013
| Geoid Undulation Uom | Code list | Units of measurement of geoid undulation. | geoidUndUom
| Designation | Text | The full textual designator of the landing and take-off area. | designation |  | AP41040
| Length | Distance | The longitudinal extent of FATO. | length |  | AP41050
| Length UOM | Code list | Units of measurements used for length. | lengthUom | codeUomType
| Width | Distance | The transversal extent of FATO. | width |  | AP41060
| Width UOM | Code list | Units of measurements used for width. | widthUom | codeUomType
| Geometry | Polygon | Geographical location of FATO. | geometry |  | AP41070
| Slope | Value | Slope of FATO. | slope |  | AP41080
| Surface type | Code list | The surface type of the runway defined as specified in Annex 14 Volume I. | composition | codeCompositionType | AP41090
| True bearing | Bearing | The true bearing of FATO. | trueBearing |  | AP41100
| Status | Code list | Operational status of FATO. | status | codeStatusType | AP41160
TLOF |  |  | Touchdown and lift-off area. An area on which a helicopter may touch down or lift off. | TouchDownLiftOffArea |  | AP42000
| Designator | Text | The full textual designator of TLOF. | designator |  | AP42010
| Length | Distance | The longitudinal extent or diameter of TLOF. | length |  | AP42030
| Width | Distance | The transversal extent of TLOF. | width |  | AP42040
| Length UOM | Code list | Units of measurement used for length/width. | lengthUom | codeUomType
| Geometry | Polygon | Geographical Location of TLOF. | geometry |  | AP42050
| Slope | value | Slope angle of TLOF. | slope |  | AP42060
| Width UOM | Code list | Units of measurement used for length/width. | widthUom | codeUomType
| Surface type | Code list | The surface type of TLOF. | composition | codeCompositionType | AP42070
Centre point TLOF |  |  | Geometric center Point of Touchdown and Liftoff Area. | TLOFCenter
| Position | Point | Geographical location of TLOF geometric centre | geometry |  | AP42021
| Elevation | Elevation | Elevation of the TLOF geometric centre. | elevation |  | AP42022
| Geoid undulation | Height | WGS-84 Geoid undulation at TLOF geometric centre position. | geoidUndulation |  | AP42023
| Geoid Undulation UOM | Code list | Units of measurement of geoid undulation. | geoidUndUom | codeUomType
Apron |  |  | A defined area, on a land aerodrome, intended to accommodate aircraft for purposes of loading or unloading passengers, mail or cargo, fuelling, parking or maintenance. | Apron |  | AP61000
| Designator | Text | The full textual name or designator used to identify an apron at an aerodrome/heliport. | designator |  | AP61010
| Geometry | Polygon | Geographical location of the apron element. | geometry |  | AP61020
| Type | Code list | Classification of the primary use for the apron. | type | codeApronType | AP61030
| Status | Code list | whether open, closed, abandoned. | status | codeStatusType | AP61080
| Aircraft restriction | Text | Usage restriction (prohibition) for specified aircraft type. | aircraftRestrictions |  | AP61040
| Elevation | Elevation | The elevation of the apron. | elevation |  | AP61070
| Elevation UOM | Code list | Units of measurement used for elevation. | elevationUom | codeUomType | AP61070
| Geoid undulation | Height | Geoid undulation of elevation. | geoidUndulation
| Geoid undulation UOM | Code list | Units of measurement used for geoid undulation. | geoidUndUom | codeUomType
| Altimeter Check | Code list | Checking of an altimeter system can be accomplished at Apron. | altimeterCheck | codeYesNoType | AP68000
Pavement
| Surface type | Code list | The surface type of the runway defined as specified in Annex 14 Volume I. | composition | codeCompositionType | AP61050
| PCN class | Value | Pavement classification number. A number expressing the bearing strength of a pavement for unrestricted operations. (ICAO Annex 14 Vol. I) | pcnClass |  | AP61061
| PCN pavement type | Code list | Pavement type according to ICAO Annex 14 Vol. I. | pcnPaveType | codePavementType | AP61062
| PCN pavement subgrade | Code list | Pavement subgrade according to ICAO Annex 14 Vol. I. | pcnPaveSub | codePcnSubgradeType | AP61063
| PCN max tire pressure | Code list | Maximum allowable tire pressure category or maximum allowable tire pressure value | pcnTire | codetirePressureType | AP61064
| PCN evaluation method | Code list | PCN evaluation method according to ICAO Annex 14 Vol. I. | pcnMethod | codePcnMethodType | AP61065
| max allow aircraft weight | Value | If no PCN classification is set. | maxAllowAcftWeight |  | AP61066
| max aircraft weight Uom | Code list | If no PCN classification is set. | maxAllowAcftWeightUom | codeUomType
| max allow tire pressure | Value | If no PCN classification is set. | maxAllowTirePressure |  | AP61067
| max tire pressure Uom | Code list | If no PCN classification is set. | maxAllowTirePressureUom | codeUomType
Apron Lighting |  |  | Lighting of Aprons. | ApronLighting
| Type | Code list | Lighting of apon according to Code list. | type | codeApronLightingType
| Geometry | Point | Position of lighting element. | geometry
| Colour | Code list | Colour of lighting. | colour | codeColourType
| Intensity | Code list | Intensity of light element. | intensity | codeLightIntensityType
Apron Marking |  |  | Marking of Aprons. | ApronMarking
| Type | Code list | Marking of apon according to Code list. | type | codeApronMarkingType
| Geometry | Polygon | Position and extent of marking element. | geometry
| Colour | Code list | Colour of marking element. | colour | codeColourType
| Description | Text | Description of marking element. | description
| pattern | Code list | Pattern of marking element. | style | codeMarkingPatternType
Taxiway |  |  | A defined path on a land aerodrome established for the taxiing of aircraft and intended to provide a link between one part of the aerodrome and another. | Taxiway |  | AP62000
| Designator | Text | The full textual designator of the taxiway. | designator |  | AP62010
| Geometry | Polygon | Geographical location of the taxiway element. | geometry |  | AP62030
| Width | Value | nominal width of taxiway. | width |  | AP62020
| Width UOM | Code list | Units of measurements used for width. | widthUom | codeUomType
| Type | Code list | Type of Taxiway according to code list. | type | codeTaxiwayType
| Status | Code list | Operational status of Taxiway. | status | codeStatusType | AP62200
Pavement
| Surface type | Code list | The surface type of the runway defined as specified in Annex 14 Volume I. | composition | codeCompositionType | AP62050
| PCN class | Value | Pavement classification number. A number expressing the bearing strength of a pavement for unrestricted operations. (ICAO Annex 14 Vol. I) | pcnClass |  | AP62061
| PCN pavement type | Code list | Pavement type according to ICAO Annex 14 Vol. I. | pcnPaveType | codePavementType | AP62062
| PCN pavement subgrade | Code list | Pavement subgrade according to ICAO Annex 14 Vol. I. | pcnPaveSub | codePcnSubgradeType | AP62063
| PCN max tire pressure | Code list | Maximum allowable tire pressure category or maximum allowable tire pressure value. | pcnTire | codetirePressureType | AP62064
| PCN evaluation method | Code list | PCN evaluation method according to ICAO Annex 14 Vol. I. | pcnMethod | codePcnMethodType | AP62065
| max allow aircraft weight | Value | If no PCN classification is set. | maxAllowAcftWeight |  | AP62066
| max aircraft weight Uom | Code list | If no PCN classification is set. | maxAllowAcftWeightUom | codeUomType
| max allow tire pressure | Value | If no PCN classification is set. | maxAllowTirePressure |  | AP62067
| max tire pressure Uom | Code list | If no PCN classification is set. | maxAllowTirePressureUom | codeUomType
| Aircraft restrictions | Code list | Usage restriction (prohibition) for specified aircraft type. | aircraftRestrictions |  | AP62070
Guidance Lines |  |  | Visual Giudance Lines | GuidanceLine |  | AP62110, AP21060, AP69150
| Type | Code list | Type of guidance line. | type | codeGuidanceLineType
| Geometry | Line | Geographical coordinates of taxiway guidance line. | geometry |  | AP62111, AP21061, AP69151
| Style | Code list | Pattern of Guidance Line. | style | codePatternType | AP62113, AP21063, AP69157
| Colour | Code list | Colour of Guidance Line. | colour | codeColourType | AP62112, AP21062, AP69156
| Wingspan | Value | max. Wingspan. | maxWingspan |  | AP62114, AP69154
| Wingspan UOM | Code list | Units of measurements. | maxWingspanUom | codeUomType
| Usage Direction | Code list | Usage direction of guidance line. | usageDirection | codeDirectionType | AP62116, AP21064
Taxiway marking |  |  | Marking of the Taxiway. | TaxiwayMarking |  | AP62130
| Type | Code list | Type of taxiway marking. | type | codeTaxiwayMarkingType
| Position | Point/Line/ | Geographical location and extent of each individual marking on the taxiway. | geometry
| Colour | Code list | Colour of the taxiway marking. | colour | codeColourType
| Style | Code list | Whether the marking is dashed, dotted, etc. | style | codeMarkingPatternType
Taxiway Lighting |  |  | Lighting of the Taxiway. | TaxiwayLighting |  | AP62140, AP62160, AP62150
| Type | Code list | Colour of taxiway lights. | colour | codeColourType
| Position | Point | Geographical location of each individual light of the taxiwa lights. | geometry |  | AP62142, AP62162, AP62152, AP64062
| Colour | Code list | Colour of lighting. | colour | codeColourType | AP62152
| Intensity | Code list | Intensity of light element. | intensity | codeLightIntensityType | AP62153
Runway holding position |  |  | A designated position intended to protect a runway, an obstacle limitation surface, or an ILS/ MLS critical/sensitive area at which taxiing aircraft and vehicles shall stop and hold, unless otherwise authorized by the aerodrome control tower. | HoldingPosition |  | AP62180
| Designator | Text | Name/Number of holding position. | designator |  | AP62181
| Geometry | Point | Geographical location of runway holding position. | geometry |  | AP62182
Intermediate holding position |  |  | Geographical location of intermediate holding position - A designated position intended for traffic control at which taxiing aircraft and vehicles shall stop and hold until further cleared to proceed, when so instructed by the aerodrome control tower. | HoldingPosition |  | AP62190
| Geometry | Point | Geographical location of intermediate holding position | geometry |  | AP62192
| Designator | Text | Name/Number of holding position. | designator |  | AP62191
Holding Position marking |  |  | Marking of Runway and Intermediate Holding Positions. | HoldingMarking
| Position | Point | Geographical location of each individual marking on the holding position. | geometry
| Colour | Code list | Colour of the holding position marking. | colour | codeColourType
| Pattern | Code list | Whether the marking is dashed, dotted, etc. | style | codeMarkingPatternType
Holding Position Lighting |  |  | Lighting of Runway and Intermediate Holding Positions. | HoldingLighting
| Colour | Text | Colour of lights. | colour | codeColourType
| Intensity | Code list | A code indicating the relative intensity of the lighting system. | intensity | codeLightIntensityType
| Position | Point | Geographical location of each individual light of the holding position lights. | geometry
Taxiway Centerline Points |  |  | Centre line points of taxiway | TaxiwayCenterlinePoint |  | AP62090,
| Position | Point | Position of Taxiway Centerline Points. | geometry |  | AP62091, AP64020, AP63020
| Elevation | Value | Elevation of Taxiway Centerline Points. | elevation |  | AP62092
| Elevation UOM | Code list | Units of measurement. | elevationUom | codeUomType
Helicopter air taxiway |  |  | A defined path on the surface established for the air taxiing of helicopters. (Annex 14) | Taxiway |  | AP64000
| Designator | Text | The full textual designator of helicopter air taxiway. | designator |  | AP64010
| Width | Value | Width of taxiway. | width |  | AP64040
| Width UOM | Code list | Units of measurement of width. | widthUom | CodeUOMType
| Surface Type | Code list | Composition of Surface. | composition | CodeCompositionType | AP64050
| Elevation | Value | Elevation of helicopter air taxiway. | elevation |  | AP64030
| ElevationUOM | Code list | units of measurements of elevation. | elevationUom | CodeUomType
Helicopter ground taxiway |  |  | A defined path on the surface established for the air taxiing of helicopters. (Annex 14) | Taxiway |  | AP63000
| Designator | Text | The full textual designator of helicopter ground taxiway. | designator |  | AP63010
| Width | Value | Width of taxiway. | width |  | AP63040
| Width UOM | Code list | Units of measurement of width. | widthUom | CodeUOMType
| Surface Type | Code list | Composition of Surface. | composition | CodeCompositionType | AP63050
| Elevation | Value | Elevation of helicopter air taxiway. | elevation |  | AP63030
| ElevationUOM | Code list | units of measurements of elevation. | elevationUom | CodeUomType
Aircraft stand |  |  | A designated area on an apron intended to be used for parking an aircraft | AircraftStand |  | AP69000
| Position | Point | Geographical location of aircraft stand point. | geometry |  | AP69021
| Name | Text | Number of aircraft stand. | designator |  | AP69010
| Aircraft Type | Text | Code list of aircraft types. | aircraftType | codeAircraftType | AP69023
| Elevation | Value | Elevation of aircraft stand. | elevation |  | AP69022
| Elevation UOM | Code list | Units of measurement used for elevation. | elevationUom | codeUomType
| Geoid undulation | Height | Geoid undulation of taxiway. | geoidUndulation
| Geoid undulation UOM | Code list | Units of measurements used for geoid undulation. | geoidUndUom | codeUomType
| Max wingspan | Value | Maximum wingspan of aircraft. | maxWingspan |  | AP69154
| Max wingspan UOM | Code list | Units of measurement used for max wingspan of aircraft. | wingspanUom | codeUomType
| Max length | Value | Maximum length of aircraft. | maxLength |  | AP69155
| Max length UOM | Code list | Units of measurement used for max length of aircraft. | maxLengthUom | codeUomType
| Aircraft Restriction | Text | Usage restriction (prohibition) for a specified aircraft type. | aircraftRestrictions |  | AP69120
| Pushback | Code list | Yes/No | pushback | codeYesNoType | AP69140
| Pavement |  |  |  |  | AP69130
| Surface type | Code list | The surface type of the runway defined as specified in Annex 14 Volume I. | composition | codeCompositionType | AP69110
| PCN class | Value | Pavement classification number. A number expressing the bearing strength of a pavement for unrestricted operations. (ICAO Annex 14 Vol. I). | pcnClass |  | AP69130
| PCN pavement type | Code list | Pavement type according to ICAO Annex 14 Vol. I. | pcnPaveType | codePavementType | AP69132
| PCN pavement subgrade | Code list | Pavement subgrade according to ICAO Annex 14 Vol. I. | pcnPaveSub | codePcnSubgradeType | AP69133
| PCN max tire pressure | Code list | Maximum allowable tire pressure category or maximum allowable tire pressure value. | pcnTire | codetirePressureType | AP69134
| PCN evaluation method | Code list | PCN evaluation method according to ICAO Annex 14 Vol. I. | pcnMethod | codePcnMethodType | AP69135
| max allow aircraft weight | Value | If no PCN classification is set. | maxAllowAcftWeight
| max aircraft weight Uom | Code list | If no PCN classification is set. | maxAllowAcftWeightUom | codeUomType | AP69136
| max allow tire pressure | Value | If no PCN classification is set. | maxAllowTirePressure
| max tire pressure Uom | Code list | If no PCN classification is set. | maxAllowTirePressureUom | codeUomType | AP69137
| Visual docking system | Code list | AGNIS, PAPA, etc. | visualDockingSystem | codeVdsType | AP69040
INS Checkpoint |  |  | A point established to test the Inertial Navigation System in the aircraft. | INSCheckpoint |  | AP66000
| Location | Text | INS Checkpoinit Location | position |  | AP66010
Helicopter stand |  |  | An aircraft stand which provides for parking a helicopter and where ground taxi operations are completed or where the helicopter touches down and lifts off for air taxi operations. (Annex 14) | AircraftStand |  | AP70000
| Name | Text | Name of helicopter stand. | name |  | AP70010
| Position | Point | Geographical location of helicopter stand point/ INS checkpoints. | position |  | AP70020
Obstacles to taxiing |  |  | Defined by OZB: ICAO Doc 10066 - Area 3 (RWY and TWY only) | ObstaclesTaxiing
| Type | Code list | Type of Obstacle. | type | codeObstacleType
| Designator | Text | Designator of obstacle. | designator
| Geometry | Polygon | Location of obstacle. | geometry
| Elevation | Value | Elevation of obstacle. | elevation
| Elevation UOM | Code list | Units of measurement of elevation. | elevationUom | CodeUomType
| Geoid undulation | Height | Geoid undulation. | geoidUndulation
| Geoid undulation UOM | Code list | Units of measurement of geoid undulation. | geoidUndUom | codeUomType
| Remark | Text | additional information. | remark
Wind Direction Indicator |  |  | Location of Wind Direction Indicator | Wdi
| Position | Point | Geographic location of wind direction indicator. | geometry

## about
Name: | Feature Catalogue for Aerodrome Geopackage
Scope: | Identification of all geospatial entities and their attributes.
Field of Application: | Aeronautical Information Products according to ICAO Annex 15 - especially in the Aeronautical Information Publication (AIP)
Version Number: | 1.5
Version Date: | 2025-08-06
Feature Catalogue Producer:
Producer Name: | Katrin Stepanek
Producer Organisation: | Austro Control GmbH
Producer Address: | Schnirchgasse 17, 1030 Wien
Producer Country: | Austria
Phone: | +43(0)517033282
Facsimile: | +43(0)517032036
Electronic Mail Address: | aim.sdm@austrocontrol.at
Changes | V 1.2. 26/04/2022
Design lift
add Wind Direction Indicator
V 1.3. 20/12/2022
Design lift
add technical mandatory fields (bold)
add codeLists
V 1.5. 09/12/2024
Design lift
add CP1 YP

## codeLists
codeDeclaredDistancesType
LDA = Landing distance available.
ASDA = Accelerate-stop distance available.
TORA = Take-off run available.
TODA = Take-off distance available.
TORAH = Take-off distance available for heliports.
RTODAH = Rejected TODA for heliports.
LDAH = LDA for heliports.
codeRunwayMarkingType
TDZ = Touch down zone.
AIM = Aiming point.
CL = Centre line.
EDGE = Edge.
THR = Threshold.
DESIG = Runway designation.
AFT_THR = After threshold (for fixed distance markings.)
DTHR = Displaced threshold.
END = Runway end.
TWY_INT = Taxiway intersection.
RPD_TWY_INT = Rapid taxiway intersection.
1_THIRD = The first third of the runway, starting from the threshold with the lower designation number.
2_THIRD = The second third of the runway, starting from the threshold with the lower designation number.
3_THIRD = The last third of the runway, starting from the threshold with the lower designation number.
codeRunwayLightingType
EDGE = edge lights
CENTER = centre line lights
END = End of runway
TDZ = Touch down zone
THR_IDENT = Runway threshold identification lights
RTHR = Runway threshold lights
RWING = Runway wingbar lights
TURN = Runway turn pad lights
GUARD = Runway guard lights
codeRunwayPointRoleType
START = physical start of runway direction
THR = threshold
DISTHR = displaced threshold
DER = departure end of runway
TDZ = touchdown zone
MID = mid point of runway
END = physical end point of runway direction
START_RUN = start of take off run
OTHER = other
codeRunwayType
RWY = Runway for airplanes
NORMAL = default type
INTER = Intersection element - with a runway or with a taxiway.
SHOULDER = shoulder element
DISPLACED = The element between the start of the runway and the position of the displaced threshold.
FATO = Final Approach and Take Off Area for helicopters
codeThresholdType
DIS = displaced threshold
NON = non-displaced threshold
codeProtectAreaType
CWY = Clearway.
RESA = Runway end safety area.
OFZ = Obstacle free zone or surface
IOFZ = Inner Obstacle free zone or surface
POFZ = Precision Obstacle Free Zone
ILS = ILS protection area. Protects ILS signal distortion by forbidding large objects in the area.
VGSI = Visual Glide Slope Indicator (VGSI) protection area. Protects VGSI signal coverage by forbidding objects in the area.
STOPWAY = A defined rectangular area on the ground at the end of take-off run available prepared as a suitable area in which an aircraft can be stopped in the case of an abandoned take-off.
SAFETY = safety area
codeProtectLightingType
SWY = stopway
CWY = clearway
RESA = Runway end safety area
OTHER = Other.
codeTaxiwayLightingType
EDGE = edge lights
CENTER = centre line lights
STOP = stop bar lights
INT_HOLD = intermediate holding position light
EXIT = exit taxiway centerline light
NO_ENTRY = no entry bar
CLOSED = closed taxiway
codeTaxiwayMarkingType
EDGE = edge marking
CL = Centerline marking
GL = Guidance Line marking
HOLD = Holding position marking
TURN = Turn pad marking
codeHoldingPositionType
RWY = runway holding position
IHP = intermediate holding position
codeTaxiwayType
TWY = taxiway
LANE = taxilane
GATE_TLANE = Gate Taxilane
GND = ground taxiway
AIR = air taxiway
EXIT = exit/turnoff taxiway
FASTEXIT = rapid exit/turnoff taxiway
TURN = turn around
PARALLEL = parallel taxiway
BYPASS = bypass taxiway
codeApronType
NORMAL = The default type.
PARKING = Parking Stand Area (from AMDB)
RAMP = Access pavement between maintenance hangers opening to the apron and the apron edge. (AirMAT)
CARGO = Cargo Loading Area used for loading and unloading cargo. (AirMAT)
FUEL = Area used for aircraft fuelling. (AirMAT)
HARDSTAND = Area for parking a single aircraft more temporary than a parking area (AirMAT)
MAINT = Area used for aircraft maintenance. (AirMAT)
MILITARY = Apron used by military (AirMAT)
LOADING = Passenger loading area used for loading/unloading of passengers (AirMAT)
TAXILANE = Area where plane is still under terminal control (airline dispatched) as opposed to tower control. (AirMAT)
TURNAROUND = Turnaround
TEMPORARY = Temporary
STAIRS = stairs
codeApronLightingType
FLOOD = floodlights
LOW = lowfloor
codeApronMarkingType
SAFE = safety line
EDGE = apron edge
ID = Identifier aircraft stand
L_IN = Lead-in line aircraft stand
L_OUT = Lead-out line aircraft stand
TURN = Turning lines
STOP = Stop bar
ALIG = Alignment bar
PARKING = marking associated with parking areas
codeAlsType
ALSAF = 3000 Foot high intensity Approach Lighting System with Sequenced Flashing Lights.
MALS = 1400 Foot Medium Intensity Approach Lighting System.
MALSR = 1400 Foot Medium Intensity Approach Lighting System with Runway Alignment Indicator Lights.
SALS = Simple Approach Lighting System.
SSALS = Simplified Short Approach Lighting System.
SSALR = Simplified Short Approach Lighting System with Runway Alignment Indicator Lights.
LDIN = Lead-In Lighting System.
ODALS = Omni Directional Approach Lighting System.
AFOVRN = US Air Force Overrun 1000 Foot Standard Approach Lighting System.
MILOVRN = Military Overrun.
CALVERT = Calvert Approach Lighting System
codeVasiType
T-VASIS = consist of twenty light units symmetrically disposed about the runway centre line in the form of two wing bars of four light units each, with bisecting longitudinal lines of six lights
AT-VASIS = consist of ten light units arranged on one side of the runway in the form of a single wing bar of four light units with a bisecting longitudinal line of six lights
PAPI = consist of a wing bar of four sharp transition multi-lamp (or paired single lamp) units equally spaced. The system shall be located on the left side of the runway unless it is physically impracticable to do so.
APAPI = consist of a wing bar of two sharp transition multi-lamp (or paired single lamp) units.
The system shall be located on the left side of the runway unless it is physically impracticable to do so
codeLightIntensityType
LIL = low
LIM = medium
LIH = high
LIL_LIH = night/day
PREDETERMINED = based on visibility
codeCompositionType
ASPH = Asphalt.
ASPH_GRASS = Asphalt and grass.
CONC = Concrete.
CONC_ASPH = Concrete and asphalt.
CONC_GRS = Concrete and grass.
GRASS = Grass including portions of turf or bare earth.
BITUM = Bituminous tar or asphalt and/or oil or bitumen bound, mix-in-place surfaces (often referred to as "earth cement"). EARTH = Earth (in general).
METAL = Metal - steel, aluminium.
PIERCED_STEEL = Pierced steel planking.
NON_BITUM_MIX = Non Bituminous mix.
codeClassIcaoType
SIMPLE = Simple approach lighting system (ICAO Annex 14, Vol 1, 5.3.4.2)
CAT 1 = Precision approach category I lighting system (ICAO Annex 14, Vol 1, 5.3.4.10
CAT23 = Precision approach category II and III lighting system (ICAO Annex 14, Vol 1, 5.3.4.22)
CIRCLING = Circling guidance lighting system (ICAO Annex 14, Vol 1, 5.3.6)
LEADIN = Runway lead-in lighting system (ICAO Annex 14, Vol 1, 5.3.7)
NONE = Does not classify as an ICAO type
codeMarkingPatternType
SOLID = solid line
DASHED = dashed line
DOTTED = dotted line
DOUBLE = double line
codeYesNoType
YES = yes
NO = no
codeTypeTopo
HYDRO = river, lake, or similar
EMBANKMENT = embankment, bank
codeTypeInfrastructure
ROAD1 = Class 1 roads
ROAD2 = Class 2 roads
ROAD3 = Class 3 roads
RAIL = Railway
VERTICAL = buildings or similar vertical structures
POLE = Antenna, light poles, etc.
NAV = navigation aids
CAR = Car park
codeGuidanceLineType
RWY = taxi line on a runway surface, leading between the runway and other airport surfaces.
TWY = taxi line on a taxiway surface, leading between the taxiway and other airport surfaces.
APRON = taxi line on the apron surface.
GATE = taxi line on the apron surface, leading to a gate/stand
LI_TLANE = lead-in taxi line
LO_TLANE = lead-out taxi line.
AIR_TLANE = a virtual taxi line in the air, used by helicopters
codeDirectionType
FORWARD
BACKWARD
BOTH
codeObstacleType
AG_EQUIP = aeronautical ground equipment
ANTENNA
ARCH
BRIGDE
BUILDING
DAM
DOME
FENCE
NAVAID
POLE
SIGN
TREE
VEGETATION
WALL
codeStatusType
OPEN = open
CLOSED = closed
ABAND = abandoned
codeBuildingType
TER = Terminal
HAN = Hangar
FIRE = FireFighting
TWR = Tower
OTHER = OTHER
codeColourType
YEL = yellow
RED = red
WHT = white
BLU = blue
GRE = green
PUR = purple
ORA = orange
AMB = amber
BLK = black
BRO = brown
GRY = grey
MAG = magenta
PIN = pink
VIO = violet
codeUomType
NM = Nautical Miles
FT = Feet
KM = Kilometres
M = Metres
CM = Centimetres
MI = Miles
codeAdhpType
AD = Aerodrome only.
AH = Aerodrome with heliport landing area.
HP = Heliport only.
LS = Landing site.
codePavementType
RIGID = rigid pavement
FLEXIBLE = flexible pavement
codeTirePressureType
W = high: no pressure limit
X = medium: pressure limited to 1.5 MPa (217 psi)
Y = Low: presssure limited to 1.00 MPa (145 psi)
Z = very low: pressure limited to 0.50 Mpa (73 psi)
codePcnSubgradeType
A = high stregth sub-grade.
B = medium strength sub-grade.
C = low strength sub-grade.
D = ultra low strength sub-grade.
codePcnMethodType
TECH = technical evaluation [T]
ACFT = based on aircraft experience. [U]

## (reference) (hidden)
Codelists
eATOC | AICM/ACG
codeAdhpType | http://aixm.aero/sites/aixm.aero/files/imce/AIXM51HTML/AIXM/DataType_CodeAirportHeliportType.html?menu=open
codeAircraftStandMarkingType | ACG
codeAircraftType | http://aixm.aero/sites/aixm.aero/files/imce/AIXM51HTML/AIXM/DataType_CodeAircraftBaseType.html
codeAlsType | http://aixm.aero/sites/aixm.aero/files/imce/AIXM51HTML/AIXM/DataType_CodeApproachLightingBaseType.html
codeApronMarkingType | ACG
codeApronLightingType | ACG
codeApronType | http://aixm.aero/sites/aixm.aero/files/imce/AIXM51HTML/AIXM/DataType_CodeApronElementType.html
codeBuildingType | ACG
codeClassIcaoType | http://aixm.aero/sites/aixm.aero/files/imce/AIXM51HTML/AIXM/DataType_CodeApproachLightingICAOType.html
codeColourType | http://aixm.aero/sites/aixm.aero/files/imce/AIXM51HTML/AIXM/DataType_CodeColourBaseType.html
codeCompositionType | http://aixm.aero/sites/aixm.aero/files/imce/AIXM51HTML/AIXM/DataType_CodeSurfaceCompositionBaseType.html
codeDeclaredDistancesType | http://aixm.aero/sites/aixm.aero/files/imce/AIXM51HTML/AIXM/DataType_CodeDeclaredDistanceBaseType.html
codeHoldingPositionType | ACG
codeInfrastructureType | ACG
codeLightIntensityType | http://aixm.aero/sites/aixm.aero/files/imce/AIXM51HTML/AIXM/DataType_CodeLightIntensityBaseType.html
codeMarkingPatternType | ACG
codeProtectAreaType | http://aixm.aero/sites/aixm.aero/files/imce/AIXM51HTML/AIXM/DataType_CodeRunwayProtectionAreaBaseType.html
codeProtectLightingType | ACG
codePushbackType | http://aixm.aero/sites/aixm.aero/files/imce/AIXM51HTML/AIXM/DataType_CodeYesNoBaseType.html
codeRunwayLightingType | ACG
codeRunwayMarkingType | http://aixm.aero/sites/aixm.aero/files/imce/AIXM51HTML/AIXM/DataType_CodeRunwaySectionType.html
codeRunwayType | http://aixm.aero/sites/aixm.aero/files/imce/AIXM51HTML/AIXM/DataType_CodeRunwayType.html
codeRunwayPointRoleType | http://aixm.aero/sites/aixm.aero/files/imce/AIXM51HTML/AIXM/DataType_CodeRunwayPointRoleType.html
codeStatusType | ACG
codeTaxiwayLightingType | ACG
codeTaxiwayMarkingType | ACG
codeTaxiwayType | ACG
codeUOMType | http://aixm.aero/sites/aixm.aero/files/imce/AIXM51HTML/AIXM/DataType_UomDepthType.html
codeVaisType | http://aixm.aero/sites/aixm.aero/files/imce/AIXM51HTML/AIXM/DataType_CodeVASISBaseType.html
codeVdsType | http://aixm.aero/sites/aixm.aero/files/imce/AIXM51HTML/AIXM/DataType_CodeVisualDockingGuidanceBaseType.html
codePavementType | http://aixm.aero/sites/aixm.aero/files/imce/AIXM511HTML/search.html?q=pcn
codePcnSubgradeType | http://aixm.aero/sites/aixm.aero/files/imce/AIXM511HTML/search.html?q=pcn
codeTyrePressureType | http://aixm.aero/sites/aixm.aero/files/imce/AIXM511HTML/search.html?q=pcn
codePcnMethodType | http://aixm.aero/sites/aixm.aero/files/imce/AIXM511HTML/search.html?q=pcn
codeDirectionType | http://aixm.aero/sites/aixm.aero/files/imce/AIXM511HTML/AIXM/DataType_CodeDirectionType.html