## FeatureCatalogue
AERODROME GEOPACKAGE FEATURE CATALOGUE |  |  |  |  | V 1.0 | 12/15/2021
red: ICAO Annex 4 Chapter 5 (Aerodrome Terrain and Obstacle Chart - ICAO (Electronic)) |  |  |  |  | Austro Control GmbH \ aim.sdm@austrocontrol.at
Subject | Property | Sub-Property | Type | Description/GPKG reference | code list | ID ADC Austria
Aerodrome / Heliport |  |  |  | A defined area on land or water (including any buildings, installations and equipment) intended to be used either wholly or in part for the arrival, departure and surface movement of aircraft. |  | AP01000
| Designator |  |  | Designator of the aerodrome / heliport |  | AP01010
|  | ICAO location indicator | Text | The four letter ICAO location indicator of the aerodrome/heliport, as listed in ICAO DOC 7910 (Location Indicators). AirportHeliport: codeIcao |  | AP01011
|  | Name | Text | The primary official name of an aerodrome as designated by an appropriate authority. AirportHeliport: name |  | AP01020
| Type |  | Code list | Aerodrome, Aerodrome+Heliport, Heliport. AirportHeliport: type | codeAdhpType | AP01040
| Altimeter Check Location |  | Code list | The availability of a point or area designated at an airport/heliport where the checking of an altimeter system can be accomplished. AirportHeliport: altimeterCheck | codeYesNoType | HP66000
| Field elevation |  |  |  |  | AP01090
|  | Field Elevation | Elevation | The vertical distance above Mean Sea Level (MSL) of the highest point of the landing area. AirportHeliport: fieldElevation |  | AP01091
|  | Field Elevation UOM | Code list | Units of measurement used for field elevation.AirportHeliport: fieldElevationUom | codeUomType
|  | Geoid Undullation | Value | Geoid undulation of field elevation. AirportHeliport: geoidUndulation |  | AP01092
|  | Geoid Undulation UOM | Code list | Units of measurement of geoid undulation. AirportHeliport: geoidUndUom | codeUomType
| Reference point |  |  | The designated geographical location of an aerodrome. |  | AP01120
|  | Position | Point | Geographical location of aerodrome reference point. AirportHeliport: geometry |  | AP01121
Aviation boundary |  |  |  | Aviation boundary (german: Zivilflugplatzgrenze). |  | AP01150
| Position |  | Polygon | Position of aviation boundary. AviationBoundary: geometry |  | AP01151
Border of Responsibility |  |  |  | Organization/Authority responsible for each zone. |  | AP01160
| Position |  | Polygon | Extent of geographical responsibility. BorderResponsibility: geometry |  | AP01161
| Remark |  | Text | additional information BorderResponsibility: remark |  | AP01162
Buildings |  |  |  | Large, prominent biuldings according to BMVIT: terminal, hangar, fire fighting, tower |  | AP86000
| Position |  | Polygon | The geographical position of the building. Buildings: geometry |  | AP86020
| Type |  | Code list | Code list of buildings. Buildings: type | codeBuildingType | AP86030
| Elevation |  | Value | Highest point of elevation. Buildings: elevation |  | AP86040
| Elevation UOM |  | Code list | Units of measurement used for elevation. Buildings: elevationUom | codeUomType
| Geoid undulation |  | Value | Geoid undulation of feature. Buildings: geoidUndulation
| Geoid undulation UOM |  | Code list | Units of measurement used for geoid undulation. Buildings: geoidUndUom | codeUomType
| Designator |  | Text | Designator of building. Buildings: designator |  | AP86010
Aircraft Servicing Area |  |  |  | De-icing area on apron. |  | AP71000
| De-icing area |  |  | De-icing area on apron. |  | AP71000
|  | Position | Polygon | The geographical position of the de-icing area. DeicingArea: geometry |  | AP71020
|  | Remark | Text | additional information DeicingArea: remark
Infrastructure |  |  |  | Other structures on/around AD which might be of interest or could be helpful for orientation. |  | AP87000
| Geometry |  | Polygon | The geographical position of the infrastructure. Infrastructure: geometry |  | AP87020
| Type |  | Code list | Type of infrastructure. Infrastructure: codeInfrastructureType |  | AP87030
| Elevation |  | Value | Highest point of elevation Infrastructure: elevation |  | AP87040
| Elevation UOM |  | Code list | Units of measurement used for elevation. Infrastructure: elevationUom | codeUomType | AP87040
| Geoid undulation |  | Value | Geoid undulation of infrastructure. Infrastructure: geoidUndulation
| Geoid undulation UOM |  | Code list | Units of measurement used for geoid undulation. Infrastructure: geoidUndUom | codeUomType
| Designator |  | Text | Designator of infrastructure. Infrastructure: designator |  | AP87010
Topographie |  |  |  | Relevant tropographical features to be portrayed on maps. |  | AP88000
| Name |  | Text | Name of topography element. Topography: name |  | AP88010
| Type |  | Code list | River or embarkment. Topography: type | codeTopoType | AP88030
| Position |  | Polygon | Position of feature. Topography: poly |  | AP88020
| Orientation |  | Value | Angle of embarkment. Topography: orientation |  | AP88040
Hot spot |  |  |  | A location on an aerodrome movement area with a history or potential risk of collision or runway incursion, and where heightened attention by pilots/drivers is necessary. |  | AP09000
| Identifier |  | Text | Identifier of the hotspot. Hotspot: ident |  | AP09010
| Geometry |  | Polygon | The geographical area of the hot spot. Hotspot: geometry |  | AP09030
| Remark |  | Text | Additional information. Hotspot: remark |  | AP09020
Runway |  |  |  | A defined rectangular area on a land aerodrome prepared for the landing and take-off of aircraft. (Annex 14) |  | AP21000
| Designator |  | Text | The full textual designator of the runway, used to uniquely identify it at an aerodrome/heliport. E.g. 09/27, 02R/20L, RWY 1. Runway: designator |  | AP21010
| Type |  | Code list | Runway element type (normal, shoulder, displaced, etc.). Runway: type | codeRunwayTyp
| Nominal length |  | Distance | The declared longitudinal extent of the runway for operational (performance) calculations. Runway: length |  | AP21020
| lengthUOM |  | Code list | Units of measurement for runway length. Runway: lengthUom | codeUomType | AP21020
| Nominal width |  | Distance | The declared transversal extent of the runway for operational (performance) calculations. Runway: width |  | AP21030, AP21103
| widthUOM |  | Code list | Units of measurement for runway width. Runway: widthUom | codeUomType
| Geometry |  | Polygon | Geometries of RunwayElement, RunwayDisplacedArea and RunwayIntersection Runway: geometry |  | AP21040
| Status |  | Code list | Operational status of runway. Runway: status | codeStatusType | AP21180
| Pavement |  |  |  |  | AP21080
|  | Surface type | Code list | The surface type of the runway defined as specified in Annex 14 Volume I. Runway: composition | codeCompositionType | AP21070
|  | PCN class | Value | Pavement classification number. A number expressing the bearing strength of a pavement for unrestricted operations. (ICAO Annex 14 Vol. I) Runway: pcnClass |  | AP21081
|  | PCN pavement type | Code list | Pavement type according to ICAO Annex 14 Vol. I. Runway: pcnPaveType | codePavementType | AP21082
|  | PCN pavement subgrade | Code list | Pavement subgrade according to ICAO Annex 14 Vol. I. Runway: pcnPaveSub | codePcnSubgradeType | AP21083
|  | PCN max tire pressure | Code list | Maximum allowable tire pressure category or maximum allowable tire pressure value Runway: pcntire | codetirePressureType | AP21084
|  | PCN evaluation method | Code list | PCN evaluation method according to ICAO Annex 14 Vol. I. Runway: pcnMethod | codePcnMethodType | AP21085
|  | max allow aircraft weight | Value | If no PCN classification is set. Runway: maxAllowAcftWeight |  | AP21086
|  | max aircraft weight Uom | Code list | If no PCN classification is set. Runway: maxAllowAcftWeightUom | codeUomType
|  | max allow tire pressure | Value | If no PCN classification is set. Runway: maxAllowtirePressure |  | AP21087
|  | max tire pressure Uom | Code list | If no PCN classification is set. Runway: maxAllowtirePressureUom | codeUomType
| RWYmarking |  |  |  |  | AP21130
|  | Type | Code list | Type of runway marking. RunwayMarking: type | codeRunwayMarkingType | AP21131
|  | Description | Text | Description of the runway markings. RunwayMarking: description |  | AP21132
|  | Geometry | Polygon | The geographical location of the runway marking. RunwayMarking: geometry |  | AP21133
|  | Colour | Code list | The colour of the marking. RunwayMarking: colour | codeColourType | AP21130
|  | Style | Code list | Whether the marking is dashed, dotted, etc. RunwayMarking: style | codeMarkingPatternType | AP21063
Runway Direction |  |  |  | One of the two landing and take-off directions of a runway |  | AP22000
| Designator |  | Text | The full textual designator of the landing and take-off direction. Examples: 27, 35L, 01R. RunwayDirection: designator |  | AP22010
| True bearing |  | Bearing | The true bearing of the runway. RunwayDirection: trueBearing |  | AP22021
| Magnetic bearing |  | Bearing | The magnetic bearing of the runway.
| Threshold |  |  | The beginning of that portion of the runway usable for landing. |  | AP22040
|  | Geometry | Point | Geographical location for runway threshold. RunwayDirection: geometry |  | AP22041
|  | Elevation | Elevation | Elevation of the runway threshold. RunwayDirection: elevation |  | AP22042
|  | Elevation UOM | Code list | Units of measurement used for elevation. RunwayDirection: elevationUom | codeUomType
|  | Geoid undulation | Height | WGS-84 Geoid undulation at runway threshold position. RunwayDirection: geoidUndulation |  | AP22043
|  | Geoid undulation UOM | Code list | Units of measurement used for geoid undulation. RunwayDirection: geoidUndUom | codeUomType
|  | Type | Text | The indication if the threshold is displaced/ not displaced. A displaced threshold is not located at the extremity of a runway. RunwayDirection: thresholdType | codeThresholdType | AP22044
|  | Displacement | Distance | Distance of displaced threshold. RunwayDirection: displacement |  | AP22045
|  | Displacement UOM | Code list | Units of measurement for displacement value. RunwayDirection: displacementUom | codeUomType | AP22045
|  | Altimeter Check Location | Code list | Checking of an altimeter system can be accomplished at RWY THR. RunwayDirection: altimeterCheck | codeYesNoType | AP68000
| Touchdown Zone |  |  |  |  | AP22070
|  | Highest Elevation | Value | Highest elevation of TDZ. RunwayDirection: tdzHighestElev |  | AP22071
|  | Highest Elevation UOM | Code list | UOM of highest elevation of TDZ. RunwayDirection: tdzHighestElevUom | codeUomType
|  | Slope | Value | Slope of TDZ. RunwayDirection: tdzSlope |  | AP22072
| Slope |  | Value | Slope of the runway direction. RunwayDirection: slope |  | AP22080
| Runway Direction Lighting |  |  | Lighting of each runway direction. |  | AP21140, AP21150, AP22150, AP22160, AP22180, AP22190
|  | Colour | Code list | Colour of runway lights. RunwayDirectionLighting: colour | codeColourType | AP21143, AP21153, AP22151, AP22162, AP22181
|  | Position | Point | Geographical location of each individual light of the runway lights. RunwayDirectionLighting: geometry |  | AP21145, AP21155, AP22153, AP22163, AP22183, AP22192
|  | Type | Code list | Type of runway lighting. RunwayDirectionLighting: type | codeRunwayLightingType
|  | Intensity | Code list | Intensity of runway lights. RunwayDirectionLighting: intensity | codeLightIntensityType | AP21144, AP21154
|  | Wing bar color | Code list | Colour of wing bar. RunwayDirectionLighting: wingBarColour | codeColourType | AP22152, AP22182
|  | Spacing | Value | Spacing of runway lighting. RunwayDirectionLighting: spacing |  | AP21142, AP21152
|  | SpacingUOM | Code list | UOM of Spacing of runway lighting. RunwaDirectionyLighting: spacingUom | codeUomType
| Runway end |  |  | Runway end (flight path alignment point). RunwayCenterlinePoint: type | codeRunwayCenterlinePointType | AP22050
|  | Position | Point | Location of the runway end in the direction of departure. RunwayCenterlinePoint: geometry |  | AP22051
|  | Elevation | Elevation | Elevation of the end position of the runway. RunwayCenterlinePoint: elevation |  | AP22052
|  | Elevation UOM | Code list | Units of measurement used for elevation. RunwaycenterlinePoint: elevationUOM | codeUomType
|  | Geoid undulation | Height | WGS-84 Geoid undulation at runway threshold position. RunwayCenterlinePoint: geoidUndulation
|  | Geoid undulation UOM | Code list | Units of measurement used for geoid undulation. RunwayCenterlinepoint: geoidUndulationUOM | codeUomType
| Runway Centerline Point |  |  | Centre line points of runway. |  | AP21050, AP22050
|  | Position | Point | The geographical location of runway centre line at each end of the runway, at the stopway and at the origin of each take-off flight path area, and at each significant change in slope of runway and stopway. RunwayCenterlinePoint: geometry |  | AP21051, AP22051
|  | Elevation | Elevation | The elevation of the corresponding centre line point. (See Annex 14 I 2.3.2: ---- for non-precision approaches … any significant high and low intermediate points along the runway shall be measured to the accuracy of one-half metre or foot…) See Note 3) RunwayCenterlinePoint: elevation |  | AP21052,AP22052
|  | Elevation UOM | Code list | Units of measurement used for elevation. RunwaycenterlinePoint: elevationUom | codeUomType
|  | Geoid undulation | Value | Geoid undulation. RunwayCenterlinepoint: geoidUndulation |  | AP21053
|  | Geoid undulation UOM | Code list | Units of measurement used for geoid undulation. RunwayCenterlinepoint: geoidUndUom | codeUomType
|  | Type | Code list | Role type according to code list. RunwayCenterlinePoint: type | codeRunwayPointRoleType
| Departure end of runway |  |  | Departure end of the runway (DER), which is the end of the area declared suitable for take-off (i.e. the end of the runway or, where a clearway is provided, the end of the clearway). |  | AP22060
|  | Position | Point | Geographical location of DER. RunwayCenterlinePoint: geometry |  | AP22061
|  | Elevation | Elevation | The elevation of DER is the elevation of the end of the runway or the elevation of the end of the clearway, whichever is higher. RunwayCenterlinePoint: elevation |  | AP22062
|  | Elevation UOM | Code list | Units of measurement used for elevation. RunwaycenterlinePoint: elevationUom | codeUomType
|  | Geoid undulation | Value | Geoid undulation. RunwayCenterlinepoint: geoidUndulation
|  | Geoid undulation UOM | Code list | Units of measurement used for geoid undulation. RunwayCenterlinepoint: geoidUndUom | codeUomType
| Declared distances |  |  |  |  | AP22140
|  | TORA | Distance | Take-off run available - The length of runway declared available and suitable for the ground run of an aeroplane taking off. DeclaredDistances: type/distance | codeDeclaredDistancesType | AP22141
|  | TORA UOM | Code list | Units of measurement used for TORA. DeclaredDistances: distanceUom | codeUomType
|  | TODA | Distance | Take-off distance available - The length of the take-off run available plus the length of the clearway, if provided. DeclaredDistances: type/distance | codeDeclaredDistancesType | AP22142
|  | TODA UOM | Code list | Units of measurement used for TODA. DeclaredDistances: distanceUom | codeUomType
|  | ASDA | Distance | Accelerate-stop distance available - The length of the take-off run available plus the length of the stopway, if provided. DeclaredDistances: type/distance | codeDeclaredDistancesType | AP22143
|  | ASDA UOM | Code list | Units of measurement used for ASDA. DeclaredDistances: distanceUom | codeUomType
|  | LDA | Distance | Landing distance available - The length of runway which is declared available and suitable for the ground run of an aeroplane landing. DeclaredDistances: type/distance | codeDeclaredDistancesType | AP22144
|  | LDA UOM | Code list | Units of measurement used for LDA. DeclaredDistances: distanceUom | codeUomType
|  | Remark | Text | Involved Taxiway. DeclaredDistances: remark | codeUomType | AP22145
| Approach lighting system |  |  |  |  | AP22170
|  | Type | Code list | Classification of the approach lighting system using as criteria the ICAO Annex 14 standards. ApproachLightingSystem: type | codeAlsType | AP22171
|  | Length | Distance | The longitudinal extent of approach lighting system. ApproachLightingSystem: length |  | AP22172
|  | Length UOM | Code list | Units of measurement used for length. ApproachLightingSystem: lengthUom | codeUomType
|  | Class | Type | ICAO Classification. ApproachLightingSystem: class | codeClassIcaoType | AP22171
|  | Colour | Code list | Colour of single light. ApproachLightingSystem: colour | codeColourType
|  | Intensity | Code list | A code indicating the relative intensity of the lighting system. ApproachLightingSystem: intensity | codeLightIntensityType | AP22173
|  | Position | Point | Geographical location of each individual light of the approach lighting system. ApproachLightingSystem: geometry |  | AP22174
| Visual approach slope indicator system |  |  |  |  | AP22200
|  | Position | Point | Geographical location of system. VisualApproachSlopeindicator: geometry |  | AP22202
|  | Type | Text | Type of indicator system. VisualApproachSlopeindicator: type |  | AP22204
|  | Nominal angle | value | Nominal angle of VASIS. VisualApproachSlopeIndicator: nominalAngle |  | AP22203
|  | MEHT | value | According to ICAO Annex 14 Vol I. VisualApproachSlopeindicator: meht |  | AP22201
|  | Angle direction displacement | value | According to ICAO Annex 14 Vol I.VisualApproachSlopeindicator: angleDirectionDisplacement |  | AP22205
Runway Protect Area |  |  |  | An area situated in the vicinity of a runway, FATO or TLOF, provided to protect aircraft during manoeuvring, take-off and/or landing operations. |  | AP22110, AP22120, AP43000
| Type |  | Code list | Defines wheter it's a stopway, clearway, RESA or runway strip. RunwayProtectArea: type | codeProtectAreaType
| Length |  | Distance | The longitudinal extent of runway protect area. RunwayProtectArea: length |  | AP22111, AP22121, AP22131, AP21091, AP43010
| Length UOM |  | Code list | Units of measurements used for length. RunwayProtectArea: lengthUom | codeUomType
| Width |  | Distance | Width of the runway protect area. RunwayProtectArea: width |  | AP22112, AP22122, AP22132, AP21092, AP43020
| Width UOM |  | Code list | Units of measurements used for width. RunwayProtectArea: widthUom | codeUomType
| Geometry |  | Polygon | Geographical location of the runway protect area. RunwayProtectArea: geometry |  | AP22113, AP43040
| Slope |  | Value | Slope of runway protect area. RunwayProtectArea: slope |  | AP22114
| Elevation |  | Value | Elevation of the runway protect area. RunwayProtectArea: elevation
| Elevation UOM |  | Code list | Units of measurements used for elevation. RunwayProtectArea: elevationUom | codeUomType
| Geoid undulation |  | Height | Geoid undulation of runway protect area. RunwayProtectArea: geoidUndulation
| Geoid undulation UOM |  | Code list | Units of measurement for geoid undulation. RunwayProtectArea: geoidUndulationUom | codeUomType
Pavement
|  | Surface type | Code list | The surface type of the runway defined as specified in Annex 14 Volume I. RunwayProtectArea: composition | codeCompositionType | AP22115, AP21093, AP43030
|  | PCN class | Value | Pavement classification number. A number expressing the bearing strength of a pavement for unrestricted operations. (ICAO Annex 14 Vol. I) RunwayProtectArea: pcnClass
|  | PCN pavement type | Code list | Pavement type according to ICAO Annex 14 Vol. I. RunwayProtectArea: pcnPaveType | codePavementType
|  | PCN pavement subgrade | Code list | Pavement subgrade according to ICAO Annex 14 Vol. I. RunwayProtectArea: pcnPaveSub | codePcnSubgradeType
|  | PCN max tire pressure | Code list | Maximum allowable tire pressure category or maximum allowable tire pressure value RunwayProtectArea: pcntire | codetirePressureType
|  | PCN evaluation method | Code list | PCN evaluation method according to ICAO Annex 14 Vol. I. RunwayProtectArea: pcnMethod | codePcnMethodType
|  | max allow aircraft weight | Value | If no PCN classification is set. RunwayProtectArea: maxAllowAcftWeight
|  | max aircraft weight Uom | Code list | If no PCN classification is set. RunwayProtectArea: maxAllowAcftWeightUom | codeUomType
|  | max allow tire pressure | Value | If no PCN classification is set. RunwayProtectArea: maxAllowtirePressure
|  | max tire pressure Uom | Code list | If no PCN classification is set. RunwayProtectArea: maxAllowtirePressureUom | codeUomType
Runway protect area lighting
|  | Type | Code list | Type of lighting. RunwayProtectArea: type
|  | Colour | Code list | Colour of runway protect area lights. RunwayProtectArea: colour | codeColourType | AP22162
|  | Position | Point | Geographical location of each individual light of the runway protect area lights. RunwayProtectArea: geometry |  | AP22163
|  | Length | value | Length of lighting. RunwayProtectArea: length | codeProtectLightingType | AP22161
|  | Length UOM | Text | Units of measurement length. RunwayProtectArea: lengthUom | codeUomType
FATO |  |  |  | Final approach and take-off area. A defined area over which the final phase of the approach manoeuvre to hover or landing is completed and from which the take-off manoeuvre is commenced. Where the FATO is to be used by helicopters operated in performance class 1, the defined area includes the rejected take-off area available. |  | AP41000
| Threshold |  |  | The beginning of that portion of the FATO usable for landing. |  | AP41010
|  | Position | Point | Geographical location of FATO threshold. Runway: geometry |  | AP41011
|  | Elevation | Elevation | Elevation of the FATO threshold. Runway: elevation |  | AP41012
|  | Geoid undulation | Height | WGS-84 Geoid undulation at FATO threshold position. Runway: geoidUndulation |  | AP41013
|  | Geoid Undulation Uom | Code list | Units of measurement of geoid undulation. Runway: geoidUndUom
| Designation |  | Text | The full textual designator of the landing and take-off area. Runway: designator |  | AP41040
| Length |  | Distance | The longitudinal extent of FATO. Runway: length |  | AP41050
| Length UOM |  | Code list | Units of measurements used for length. Runway: lengthUom | codeUomType
| Width |  | Distance | The transversal extent of FATO. Runway: width |  | AP41060
| Width UOM |  | Code list | Units of measurements used for width. Runway: widthUom | codeUomType
| Geometry |  | Polygon | Geographical location of FATO. Runway: geometry |  | AP41070
| Slope |  | Value | Slope of FATO. RunwayDirection: slope |  | AP41080
Pavement
|  | Surface type | Code list | The surface type of the runway defined as specified in Annex 14 Volume I. Runway: composition | codeCompositionType | AP41090
| True bearing |  | Bearing | The true bearing of FATO. Runway: trueBearing |  | AP41100
| Status |  | Code list | Operational status of FATO. Runway: status | codeStatusType | AP41160
| Declared distances |  |  |  |  | AP41110
|  | TODAH | Distance | Take-off distance available - The length of the FATO plus the length of helicopter clearway (if provided) and if applicable, alternative reduced declared distances;DeclaredDistances: type/distance |  | AP41111
|  | TODAH UOM | Code list | Units of measurement used for TODAH. DeclaredDistances: distanceUom | codeUomType
|  | RTODAH | Distance | Rejected Take-off distance available - The length of the FATO declared available and suitable for helicopters operated in performance class 1 to complete a rejected take-off. DeclaredDistances: type/distance |  | AP41112
|  | RTODAH UOM | Code list | Units of measurement used for RTODAH. DeclaredDistances: distanceUom | codeUomType
|  | LDAH | Distance | Landing distance available - The length of the FATO plus any additional area declared available and suitable for helicopters to complete the landing manoeuvre from a defined height. DeclaredDistances: type/distance |  | AP41113
|  | LDAH UOM | Code list | Units of measurement used for LDAH. DeclaredDistances: distanceUom | codeUomType
TLOF |  |  |  | Touchdown and lift-off area. An area on which a helicopter may touch down or lift off. |  | AP42000
| Designator |  | Text | The full textual designator of TLOF. TouchDownLiftOffArea: designator |  | AP42010
Centre point
|  | Position | Point | Geographical location of TLOF geometric centre TLOFCenter: geometry |  | AP42021
|  | Elevation | Elevation | Elevation of the TLOF geometric centre. TLOFCenter: elevation |  | AP42022
|  | Geoid undulation | Height | WGS-84 Geoid undulation at TLOF geometric centre position. TLOFCenter: geoidUndulation |  | AP42023
|  | Geoid Undulation Uom | Code list | Units of measurement of geoid undulation. TLOFCenter:geoidUndUom | codeUomType
| Length |  | Distance | The longitudinal extent or diameter of TLOF. TouchDownLiftOffArea: length |  | AP42030
| Width |  | Distance | The transversal extent of TLOF. TouchDownLiftOffArea: width |  | AP42040
| Length UOM |  | Code list | Units of measurement used for length/width. TouchDownLiftOffArea: lengthUom | codeUomType
| Geometry |  | Polygon | Geographical Location of TLOF. TouchDownLiftOffArea: geometry |  | AP42050
| Slope |  | value | Slope angle of TLOF. TouchDownLiftOffArea: slope |  | AP42060
| Width UOM |  | Code list | Units of measurement used for length/width. TouchDownLiftOffArea: widthUom | codeUomType
| Surface type |  | Code list | The surface type of TLOF. TouchDownLiftOffArea: composition | codeCompositionType | AP42070
Apron |  |  |  | A defined area, on a land aerodrome, intended to accommodate aircraft for purposes of loading or unloading passengers, mail or cargo, fuelling, parking or maintenance. |  | AP61000
| Designator |  | Text | The full textual name or designator used to identify an apron at an aerodrome/heliport. Apron: designator |  | AP61010
| Geometry |  | Polygon | Geographical location of the apron element. Apron: geometry |  | AP61020
| Type |  | Code list | Classification of the primary use for the apron. Apron: type | codeApronType | AP61030
| Status |  | Code list | whether open, closed, abandoned. Apron: status | codeStatusType | AP61080
| Aircraft restriction |  | Text | Usage restriction (prohibition) for specified aircraft type. Apron: aircraftRestrictions |  | AP61040
Pavement
|  | Surface type | Code list | The surface type of the runway defined as specified in Annex 14 Volume I. Apron: composition | codeCompositionType | AP61050
|  | PCN class | Value | Pavement classification number. A number expressing the bearing strength of a pavement for unrestricted operations. (ICAO Annex 14 Vol. I) Apron: pcnClass |  | AP61061
|  | PCN pavement type | Code list | Pavement type according to ICAO Annex 14 Vol. I. Apron: pcnPaveType | codePavementType | AP61062
|  | PCN pavement subgrade | Code list | Pavement subgrade according to ICAO Annex 14 Vol. I. Apron: pcnPaveSub | codePcnSubgradeType | AP61063
|  | PCN max tire pressure | Code list | Maximum allowable tire pressure category or maximum allowable tire pressure value Apron pcntire | codetirePressureType | AP61064
|  | PCN evaluation method | Code list | PCN evaluation method according to ICAO Annex 14 Vol. I. Apron pcnMethod | codePcnMethodType | AP61065
|  | max allow aircraft weight | Value | If no PCN classification is set. Apron: maxAllowAcftWeight |  | AP61066
|  | max aircraft weight Uom | Code list | If no PCN classification is set. Apron: maxAllowAcftWeightUom | codeUomType
|  | max allow tire pressure | Value | If no PCN classification is set. Apron: maxAllowtirePressure |  | AP61067
|  | max tire pressure Uom | Code list | If no PCN classification is set. Apron: maxAllowtirePressureUom | codeUomType
| Elevation |  | Elevation | The elevation of the apron. Apron: elevation |  | AP61070
| Elevation UOM |  | Code list | Units of measurement used for elevation. Apron: elevationUom | codeUomType | AP61070
| Geoid undulation |  | Height | Geoid undulation of elevation. Apron: geoidUndulation
| Geoid undulation UOM |  | Code list | Units of measurement used for geoid undulation. Apron: geoidUndUom | codeUomType
| Altimeter Check |  | Code list | Checking of an altimeter system can be accomplished at Apron. AirportHeliport: AltimeterCheck | codeYesNoType | AP68000
Apron Lighting
|  | Type | Code list | Lighting of apon according to Code list. Apron: type | codeApronLightingType
|  | Geometry | Point | Position of lighting element. Apron: geometry
|  | Colour | Code list | Colour of lighting. Apron: colour | codeColourType
|  | Intensity | Code list | Intensity of light element. Apron: intensity | codeLightIntensityType
Apron Marking
|  | Type | Code list | Marking of apon according to Code list. Apron: type | codeApronMarkingType
|  | Geometry | Polygon | Position and extent of marking element. Apron: geometry
|  | Colour | Code list | Colour of marking element. Apron: colour | codeColourType
|  | Description | Text | Description of marking element. Apron: description
|  | pattern | Code list | Pattern of marking element. Apron: style | codeMarkingPatternType
Taxiway |  |  |  | A defined path on a land aerodrome established for the taxiing of aircraft and intended to provide a link between one part of the aerodrome and another. |  | AP62000
| Designator |  | Text | The full textual designator of the taxiway. Taxiway: designator |  | AP62010
| Geometry |  | Polygon | Geographical location of the taxiway element. Taxiway: geometry |  | AP62030
| Width |  | Value | nominal width of taxiway. Taxiway: width |  | AP62020
| Width UOM |  | Code list | Units of measurements used for width. Taxiway: widthUom | codeUomType
| Type |  | Code list | Type of Taxiway according to code list. Taxiway: type | codeTaxiwayType
| Status |  | Code list | Operational status of Taxiway. Taxiway: status | codeStatusType | AP62200
Pavement
|  | Surface type | Code list | The surface type of the runway defined as specified in Annex 14 Volume I. Taxiway: composition | codeCompositionType | AP62050
|  | PCN class | Value | Pavement classification number. A number expressing the bearing strength of a pavement for unrestricted operations. (ICAO Annex 14 Vol. I) Taxiway: pcnClass |  | AP62061
|  | PCN pavement type | Code list | Pavement type according to ICAO Annex 14 Vol. I. Taxiway: pcnPaveType | codePavementType | AP62062
|  | PCN pavement subgrade | Code list | Pavement subgrade according to ICAO Annex 14 Vol. I. Taxiway: pcnPaveSub | codePcnSubgradeType | AP62063
|  | PCN max tire pressure | Code list | Maximum allowable tire pressure category or maximum allowable tire pressure value Taxiway: pcntire | codetirePressureType | AP62064
|  | PCN evaluation method | Code list | PCN evaluation method according to ICAO Annex 14 Vol. I. Taxiway: pcnMethod | codePcnMethodType | AP62065
|  | max allow aircraft weight | Value | If no PCN classification is set. Taxiway: maxAllowAcftWeight |  | AP62066
|  | max aircraft weight Uom | Code list | If no PCN classification is set. Tsxiway: maxAllowAcftWeightUom | codeUomType
|  | max allow tire pressure | Value | If no PCN classification is set. Taxiway: maxAllowtirePressure |  | AP62067
|  | max tire pressure Uom | Code list | If no PCN classification is set. Taxiway: maxAllowtirePressureUom | codeUomType
| Aircraft restrictions |  | Code list | Usage restriction (prohibition) for specified aircraft type. Taxiway: aircraftRestrictions |  | AP62070
| Guidance Lines |  |  |  |  | AP62110, AP21060, AP69150
|  | Type | Code list | Type of guidance line. GuidanceLine: type | codeGuidanceLineType
|  | Geometry | Line | Geographical coordinates of taxiway guidance line. GuidanceLine: geometry |  | AP62111, AP21061, AP69151
|  | Style | Code list | Pattern of Guidance Line. GuidanceLine: style | codePatternType | AP62113, AP21063, AP69157
|  | Colour | Code list | Colour of Guidance Line. GuidanceLine: colour | codeColourType | AP62112, AP21062, AP69156
|  | Wingspan | Value | max. Wingspan. GuidanceLine: maxWingspan |  | AP62114, AP69154
|  | Wingspan UOM | Code list | Units of measurements. GuidanceLine: maxWingspanUom | codeUomType
|  | Usage Direction | Code list | Usage direction of guidance line. GuindanceLine: usageDirection | codeDirectionType | AP62116, AP21064
| Taxiway marking |  |  |  |  | AP62130
|  | Type | Code list | Type of taxiway marking. TaxiwayMarking: type | codeTaxiwayMarkingType
|  | Position | Point/Line/ | Geographical location and extent of each individual marking on the taxiway. TaxiwayMarking: geometry
|  | Colour | Code list | Colour of the taxiway marking. TaxiwayMarking: colour | codeColourType
|  | Style | Code list | Whether the marking is dashed, dotted, etc. TaxiwayMarking: style | codeMarkingPatternType
| Taxiway Lighting |  |  |  |  | AP62140, AP62160, AP62150
|  | Type | Code list | Colour of taxiway lights. TaxiwayLighting: colour | codeColourType
|  | Position | Point | Geographical location of each individual light of the taxiwa lights. TaxiwayLighting: geometry |  | AP62142, AP62162, AP62152, AP64062
|  | Colour | Code list | Colour of lighting. TaxiwayLighting: colour | codeColourType | AP62152
|  | Intensity | Code list | Intensity of light element. TaxiwayLighting: intensity | codeLightIntensityType | AP62153
| Runway holding position |  |  | A designated position intended to protect a runway, an obstacle limitation surface, or an ILS/ MLS critical/sensitive area at which taxiing aircraft and vehicles shall stop and hold, unless otherwise authorized by the aerodrome control tower. |  | AP62180
|  | Designator | Text | Name/Number of holding position. HoldingPosition: designator |  | AP62181
|  | Geometry | Point | Geographical location of runway holding position. HoldingPosition: geometry |  | AP62182
| Intermediate holding position |  |  |  |  | AP62190
|  | Geometry | Point | Geographical location of intermediate holding position - A designated position intended for traffic control at which taxiing aircraft and vehicles shall stop and hold until further cleared to proceed, when so instructed by the aerodrome control tower. HoldingPosition: geometry |  | AP62192
|  | Designator | Text | Name/Number of holding position. HoldingPosition: designator |  | AP62191
Holding Position marking
|  | Position | Point | Geographical location of each individual marking on the holding position. HoldingMarking: geometry
|  | Colour | Code list | Colour of the holding position marking. HoldingMarking: colour | codeColourType
|  | Pattern | Code list | Whether the marking is dashed, dotted, etc. HoldingColour:style | codeMarkingPatternType
Holding Position Lighting
|  | Colour | Text | Colour of lights HoldingLighting: colour | codeColourType
|  | Intensity | Code list | A code indicating the relative intensity of the lighting system. HoldingLighting: intensity | codeLightIntensityType
|  | Position | Point | Geographical location of each individual light of the holding position lights. HoldingLighting: geometry
Taxiway Centerline Points |  |  |  | Centre line points of taxiway |  | AP62090
| Position |  | Point | Position of Taxiway Centerline Points. TaxiwayCenterlinePoint: geometry |  | AP62091
| Elevation |  | Value | Elevation of Taxiway Centerline Points. TaxiwayCenterlinePoint: elevaton |  | AP62092
| Elevation UOM |  | Code list | Units of measurement. TaxiwaycenterlinePoint: elevationUom | codeUomType
Helicopter air taxiway |  |  |  | A defined path on the surface established for the air taxiing of helicopters. (Annex 14) |  | AP64000
| Designator |  | Text | The full textual designator of helicopter air taxiway. Taxiway: designator |  | AP64010
| Center line points |  | Point | Geographical location of helicopter air taxiway center line points. Taxiway: geometry |  | AP64020
| Width |  | Value | Width of taxiway. Taxiway: width |  | AP64040
| Width UOM |  | Code list | Units of measurement of width. Taxiway: widthUom | CodeUOMType
| Surface Type |  | Code list | Composition of Surface. Taxiway: composition | CodeCompositionType | AP64050
| Elevation |  | Value | Elevation of helicopter air taxiway. Taxiway: elevation |  | AP64030
| ElevationUOM |  | Code list | units of measurements of elevation. Taxiway: elevationUom | CodeUomType
Helicopter ground taxiway |  |  |  | A defined path on the surface established for the air taxiing of helicopters. (Annex 14) |  | AP63000
| Designator |  | Text | The full textual designator of helicopter ground taxiway. Taxiway: designator |  | AP63010
| Center line points |  | Point | Geographical location of helicopter air taxiway center line points. Taxiway: geometry |  | AP63020
| Width |  | Value | Width of taxiway. Taxiway: width |  | AP63040
| Width UOM |  | Code list | Units of measurement of width. Taxiway: widthUom | CodeUOMType
| Surface Type |  | Code list | Composition of Surface. Taxiway: composition | CodeCompositionType | AP63050
| Elevation |  | Value | Elevation of helicopter air taxiway.Taxiway: elevation |  | AP63030
| ElevationUOM |  | Code list | units of measurements of elevation. Taxiway: elevationUom | CodeUomType
Aircraft stand |  |  |  | A designated area on an apron intended to be used for parking an aircraft |  | AP69000
| Position |  | Point | Geographical location of aircraft stand point. AircraftStand: geometry |  | AP69021
| Name |  | Text | Number of aircraft stand. AircraftStand: designator |  | AP69010
| Aircraft Type |  | Text | Code list of aircraft types. AircraftStand: aircraftType | codeAircraftType | AP69023
| Elevation |  | Value | Elevation of aircraft stand. AircraftStand: elevation |  | AP69022
| Elevation UOM |  | Code list | Units of measurement used for elevation. AircraftStand: elevationUom | codeUomType
| Geoid undulation |  | Height | Geoid undulation of taxiway. AircraftStand: geoidUndulation
| Geoid undulation UOM |  | Code list | Units of measurements used for geoid undulation. AircraftStand: geoidUndUom | codeUomType
| Max wingspan |  | Value | Maximum wingspan of aircraft. AircraftStand: maxWingspan |  | AP69154
| Max wingspan UOM |  | Code list | Units of measurement used for max wingspan of aircraft. AircraftStand: wingspanUom | codeUomType
| Max length |  | Value | Maximum length of aircraft. AircraftStand: maxLength |  | AP69155
| Max length UOM |  | Code list | Units of measurement used for max length of aircraft. AircraftStand: lengthUom | codeUomType
| Aircraft Restriction |  | Text | Usage restriction (prohibition) for a specified aircraft type. AircraftStands: aircraftRestrictions |  | AP69120
| Pushback |  | Code list | Yes/No AircraftStand: pushback | codeYesNoType | AP69140
| Pavement |  |  |  |  | AP69130
|  | Surface type | Code list | The surface type of the runway defined as specified in Annex 14 Volume I. AircraftStand: composition | codeCompositionType | AP69110
|  | PCN class | Value | Pavement classification number. A number expressing the bearing strength of a pavement for unrestricted operations. (ICAO Annex 14 Vol. I). AircraftStand: pcnClass |  | AP69130
|  | PCN pavement type | Code list | Pavement type according to ICAO Annex 14 Vol. I. AircraftStand: pcnPaveType | codePavementType | AP69132
|  | PCN pavement subgrade | Code list | Pavement subgrade according to ICAO Annex 14 Vol. I. AircraftStand: pcnPaveSub | codePcnSubgradeType | AP69133
|  | PCN max tire pressure | Code list | Maximum allowable tire pressure category or maximum allowable tire pressure value AircraftStand: pcntire | codetirePressureType | AP69134
|  | PCN evaluation method | Code list | PCN evaluation method according to ICAO Annex 14 Vol. I. AircraftStand: pcnMethod | codePcnMethodType | AP69135
|  | max allow aircraft weight | Value | If no PCN classification is set. AircraftStand: maxAllowAcftWeight
|  | max aircraft weight Uom | Code list | If no PCN classification is set. AircraftStand: maxAllowAcftWeightUom | codeUomType | AP69136
|  | max allow tire pressure | Value | If no PCN classification is set. AircraftStand: maxAllowtirePressure
|  | max tire pressure Uom | Code list | If no PCN classification is set. AircraftStand: maxAllowtirePressureUom | codeUomType | AP69137
| Visual docking system |  | Code list | AGNIS, PAPA,… AircraftStand: visualDockingSystem | codeVdsType | AP69040
INS Checkpoint |  |  |  | A point established to test the Inertial Navigation System in the aircraft. |  | AP66000
| Location |  | Text | INS Checkpoinit Location INSCheckpoint: geometry |  | AP66010
Helicopter stand |  |  |  | An aircraft stand which provides for parking a helicopter and where ground taxi operations are completed or where the helicopter touches down and lifts off for air taxi operations. (Annex 14) |  | AP70000
| Name |  | Text | Name of helicopter stand. AircraftStand: designator |  | AP70010
| Position |  | Point | Geographical location of helicopter stand point/ INS checkpoints. AircraftStand: geometry |  | AP70020
Obstacles to taxiing |  |  |  | Defined by OZB: ICAO Doc 10066 - Area 3 (RWY and TWY only)
| Type |  | Code list | Type of Obstacle. ObstaclesTaxiing: type | codeObstacleType
| Designator |  | Text | Designator of obstacle. ObstaclesTaxiing: designator
| Geometry |  | Polygon | Location of obstacle. ObstaclesTaxiing: geometry
| Elevation |  | Value | Elevation of obstacle. ObstaclesTaxiing: elevation
| Elevation UOM |  | Code list | Units of measurement of elevation. ObstaclesTaxiing: elevationUom | CodeUomType
| Geoid undulation |  | Height | Geoid undulation. ObstaclesTaxiing: geoidUndulation
| Geoid undulation UOM |  | Code list | Units of measurement of geoid undulation. ObstaclesTaxiing: geoidUndUom | codeUomType
| Remark |  | Text | additional information. ObstaclesTaxiing: remark
Note on B80: Katrin Stepanek: von IFP

## about
Name: | Feature Catalogue for Aerodrome Geopackage
Scope: | Identification of all geospatial entities and their attributes.
Field of Application: | Aeronautical Information Products according to ICAO Annex 15 - especially in the Aeronautical Information Publication (AIP)
Version Number: | 1
Version Date: | 2021-12-15
Feature Catalogue Producer:
Producer Name: | Katrin Stepanek
Producer Organisation: | Austro Control GmbH
Producer Address: | Wagramer Straße 19, A-1220 Wien
Producer Country: | Austria
Phone: | +43(0)517033282
Facsimile: | +43(0)517032036
Electronic Mail Address: | aim.sdm@austrocontrol.at

## (reference) (hidden)
Codelists
eATOC | AICM/ACG
codeAdhpType | http://aixm.aero/sites/aixm.aero/files/imce/AIXM51HTML/AIXM/DataType_CodeAirportHeliportType.html?menu=open
codeAircraftStandMarkingType | ACG
codeAircraftType | http://aixm.aero/sites/aixm.aero/files/imce/AIXM51HTML/AIXM/DataType_CodeAircraftBaseType.html
codeAlsType | http://aixm.aero/sites/aixm.aero/files/imce/AIXM51HTML/AIXM/DataType_CodeApproachLightingBaseType.html
codeApronMarkingType | ACG
codeApronLightingType | ACG
codeApronType | http://aixm.aero/sites/aixm.aero/files/imce/AIXM51HTML/AIXM/DataType_CodeApronElementType.html
codeBuildingType | ACG
codeClassIcaoType | http://aixm.aero/sites/aixm.aero/files/imce/AIXM51HTML/AIXM/DataType_CodeApproachLightingICAOType.html
codeColourType | http://aixm.aero/sites/aixm.aero/files/imce/AIXM51HTML/AIXM/DataType_CodeColourBaseType.html
codeCompositionType | http://aixm.aero/sites/aixm.aero/files/imce/AIXM51HTML/AIXM/DataType_CodeSurfaceCompositionBaseType.html
codeDeclaredDistancesType | http://aixm.aero/sites/aixm.aero/files/imce/AIXM51HTML/AIXM/DataType_CodeDeclaredDistanceBaseType.html
codeHoldingPositionType | ACG
codeInfrastructureType | ACG
codeLightIntensityType | http://aixm.aero/sites/aixm.aero/files/imce/AIXM51HTML/AIXM/DataType_CodeLightIntensityBaseType.html
codeMarkingPatternType | ACG
codeProtectAreaType | http://aixm.aero/sites/aixm.aero/files/imce/AIXM51HTML/AIXM/DataType_CodeRunwayProtectionAreaBaseType.html
codeProtectLightingType | ACG
codePushbackType | http://aixm.aero/sites/aixm.aero/files/imce/AIXM51HTML/AIXM/DataType_CodeYesNoBaseType.html
codeRunwayLightingType | ACG
codeRunwayMarkingType | http://aixm.aero/sites/aixm.aero/files/imce/AIXM51HTML/AIXM/DataType_CodeRunwaySectionType.html
codeRunwayType | http://aixm.aero/sites/aixm.aero/files/imce/AIXM51HTML/AIXM/DataType_CodeRunwayType.html
codeRunwayPointRoleType | http://aixm.aero/sites/aixm.aero/files/imce/AIXM51HTML/AIXM/DataType_CodeRunwayPointRoleType.html
codeStatusType | ACG
codeTaxiwayLightingType | ACG
codeTaxiwayMarkingType | ACG
codeTaxiwayType | ACG
codeUOMType | http://aixm.aero/sites/aixm.aero/files/imce/AIXM51HTML/AIXM/DataType_UomDepthType.html
codeVaisType | http://aixm.aero/sites/aixm.aero/files/imce/AIXM51HTML/AIXM/DataType_CodeVASISBaseType.html
codeVdsType | http://aixm.aero/sites/aixm.aero/files/imce/AIXM51HTML/AIXM/DataType_CodeVisualDockingGuidanceBaseType.html
codePavementType | http://aixm.aero/sites/aixm.aero/files/imce/AIXM511HTML/search.html?q=pcn
codePcnSubgradeType | http://aixm.aero/sites/aixm.aero/files/imce/AIXM511HTML/search.html?q=pcn
codeTyrePressureType | http://aixm.aero/sites/aixm.aero/files/imce/AIXM511HTML/search.html?q=pcn
codePcnMethodType | http://aixm.aero/sites/aixm.aero/files/imce/AIXM511HTML/search.html?q=pcn
codeDirectionType | http://aixm.aero/sites/aixm.aero/files/imce/AIXM511HTML/AIXM/DataType_CodeDirectionType.html